## Sheet1
Propeller Blade Angle Calculation. |  | (Based on Eric Clutton's book "Propeller Making for the Amateur")
Pietenpol Air Camper with 110hp (Nominal) Corvair Engine. |  |  |  |  | What it is Calculated by:-
| inches |  |  |  |  | Airspeed (mph) |  | 95
Pitch (at Tip) | 35.4667 |  |  |  |  | HP of engine |  | 70
Diameter | 63.1197 |  |  |  |  | RPM at Cruise |  | 3000
Circumference at Tip | 198.2964 |  |  |  |  | Prop Diameter |  | 63.1197
[6 empty] | Pitch |  | 35.4667
% of Radius | 1e-45% | 10% | 20% | 30% | 40% | 45% | 50% | 60% | 70% | 75% | 80% | 90% | 100%
Blade Angle (Degrees) | 57.2958 | 57.2958 | 41.8058 | 30.8029 | 24.0914 | 21.6758 | 19.6828 | 16.599 | 14.333 | 13.4131 | 12.6024 | 11.2399 | 10.1405
Blade Angle (Radians) | 1 | 1 | 0.72965 | 0.53761 | 0.42047 | 0.37831 | 0.34353 | 0.28971 | 0.25016 | 0.2341 | 0.21995 | 0.19617 | 0.17699
Thickness/Chord Ratio | 1 | 3 | 2.5 | 2.69 | 5.23 | 6 | 6.67 | 7.35 | 7.69 | 7.8 | 8.06 | 8.4 | 9.5
Blade Width | 5.5 | 4.84 | 5 | 5.3 | 5.6 | 5.2389 | 5.8 | 5.65 | 5.5 | 4.1659 | 5.05 | 4.55 | 3.45
Chord | 10.1795 | 8.9579 | 6.7077 | 6.1704 | 6.1343 | 5.6376 | 6.1599 | 5.8957 | 5.6767 | 4.2827 | 5.1747 | 4.639 | 3.5047
Blade Thickness (Minimum) | 3 | 2.986 | 2.6831 | 2.2938 | 1.1729 | 0.9396 | 0.92353 | 0.80213 | 0.73819 | 0.54907 | 0.64202 | 0.55226 | 0.36892
Blade Thickness (Actual) | 3.125 | 3 | 2.6831 | 2.36 | 2.07 | 0.9396 | 1.79 | 1.5 | 1.21 | 0.54907 | 0.93 | 0.66 | 0.36892
Airfoil Sections |  | Double Camber
% of Radius | Ratio | 10% | 20% | 30% | 40% | 45% | 50% | 60% | 70% | 75% | 80% | 90% | 100%
Station 0 (Radius) | 0.1 | 0.15 | 0.26831 | 0.236 | 0.207 | 0.09396 | 0.179 | 0.15 | 0.121 | 0.054907 | 0.093 | 0.066 | 0.036892
Station 0.25 | 0.41 | 0.615 | 1.1001 | 0.9676 | 0.8487 | 0.38523 | 0.7339 | 0.615 | 0.4961 | 0.22512 | 0.3813 | 0.2706 | 0.15126
Station 0.5 | 0.59 | 0.885 | 1.583 | 1.3924 | 1.2213 | 0.55436 | 1.0561 | 0.885 | 0.7139 | 0.32395 | 0.5487 | 0.3894 | 0.21766
Station 1 | 0.79 | 1.185 | 2.1196 | 1.8644 | 1.6353 | 0.74228 | 1.4141 | 1.185 | 0.9559 | 0.43376 | 0.7347 | 0.5214 | 0.29145
Station 2 | 0.95 | 1.425 | 2.5489 | 2.242 | 1.9665 | 0.89262 | 1.7005 | 1.425 | 1.1495 | 0.52161 | 0.8835 | 0.627 | 0.35047
Station 3 | 1 | 1.5 | 2.6831 | 2.36 | 2.07 | 0.9396 | 1.79 | 1.5 | 1.21 | 0.54907 | 0.93 | 0.66 | 0.36892
Station 4 | 0.99 | 1.485 | 2.6563 | 2.3364 | 2.0493 | 0.9302 | 1.7721 | 1.485 | 1.1979 | 0.54358 | 0.9207 | 0.6534 | 0.36523
Station 5 | 0.95 | 1.425 | 2.5489 | 2.242 | 1.9665 | 0.89262 | 1.7005 | 1.425 | 1.1495 | 0.52161 | 0.8835 | 0.627 | 0.35047
Station 6 | 0.87 | 1.305 | 2.3343 | 2.0532 | 1.8009 | 0.81745 | 1.5573 | 1.305 | 1.0527 | 0.47769 | 0.8091 | 0.5742 | 0.32096
Station 7 | 0.74 | 1.11 | 1.9855 | 1.7464 | 1.5318 | 0.6953 | 1.3246 | 1.11 | 0.8954 | 0.40631 | 0.6882 | 0.4884 | 0.273
Station 8 | 0.56 | 0.84 | 1.5025 | 1.3216 | 1.1592 | 0.52617 | 1.0024 | 0.84 | 0.6776 | 0.30748 | 0.5208 | 0.3696 | 0.2066
Station 9 | 0.35 | 0.525 | 0.93908 | 0.826 | 0.7245 | 0.32886 | 0.6265 | 0.525 | 0.4235 | 0.19217 | 0.3255 | 0.231 | 0.12912
Station 10 (Radius) | 0.77 | 1.155 | 2.066 | 1.8172 | 1.5939 | 0.72349 | 1.3783 | 1.155 | 0.9317 | 0.42278 | 0.7161 | 0.5082 | 0.28407